## Input_Params
SheetName | YrStartCol | ValueName
Demand_Tech_Characteristics | NA | measure_characteristics
Baseline_Demand_Fuel_Mix | 3 | share_of_service_demand
Demand_Tech_Unit_Cost | 4 | unit_cost_real_2024USD
Demand_Tech_Efficiency | 3 | efficiency_metric_value
Baseline_Efficiency | 4 | baseline_efficiency_value
Stock | 3 | stock_count_or_floor_area
Demand_Scaling | 6 | service_demand_scaler
Stock_Turnover | NA | measure_life

## Demand_Tech_Characteristics
Demand Technology | Sector | Service Demand | Technology Type | Fuel Type | Available Year | Saturation Unit Basis | Starting Saturation_percent | Max Annual Saturation_percent | Max Total Saturation_percent | Uptake Function
Air-Source Heat Pump (space heating) | Residential | Space Heating | End-Use Tech | Electricity | 2025 | Percent of households (main heating) | 15 | 5 | 80 | logistic
Heat Pump Water Heater (50 gal) | Residential | Water Heating | End-Use Tech | Electricity | 2025 | Percent of new electric storage WH shipments | 2.5 | 4 | 82.5 | logistic
LED Lighting (general service lamps) | Residential | Lighting | End-Use Tech | Electricity | 2025 | Percent of sockets using LED | 70 | 6 | 95 | logistic
Smart Thermostat | Residential | HVAC Controls | Controls | Electricity | 2025 | Percent of internet households | 16 | 5 | 80 | logistic

## Baseline_Demand_Fuel_Mix
Service Demand | Fuel Type | 2025 | 2026 | 2027 | 2028 | 2029 | 2030
Space Heating | Natural Gas | 0.47 | 0.47 | 0.47 | 0.47 | 0.47 | 0.47
Space Heating | Electricity | 0.42 | 0.42 | 0.42 | 0.42 | 0.42 | 0.42
Space Heating | Propane | 0.05 | 0.05 | 0.05 | 0.05 | 0.05 | 0.05
Space Heating | Heating Oil | 0.03 | 0.03 | 0.03 | 0.03 | 0.03 | 0.03
Space Heating | Other (Wood/Other) | 0.03 | 0.03 | 0.03 | 0.03 | 0.03 | 0.03
Water Heating | Natural Gas | 0.5 | 0.5 | 0.5 | 0.5 | 0.5 | 0.5
Water Heating | Electricity | 0.45 | 0.45 | 0.45 | 0.45 | 0.45 | 0.45
Water Heating | Propane | 0.03 | 0.03 | 0.03 | 0.03 | 0.03 | 0.03
Water Heating | Heating Oil | 0.02 | 0.02 | 0.02 | 0.02 | 0.02 | 0.02

## Demand_Tech_Unit_Cost
Demand Type | Capacity Unit | Entity | 2025 | 2026 | 2027 | 2028 | 2029 | 2030
Air-Source Heat Pump (space heating) | system | Installed cost (USD) | 16500 | 16170 | 15846.6 | 15529.668 | 15219.0746 | 14914.6931
Heat Pump Water Heater (50 gal) | unit | Installed cost (USD) | 5900 | 5811.5 | 5724.3275 | 5638.4626 | 5553.8856 | 5470.5774
LED Lighting (general service lamp) | bulb | Retail price (USD) | 4 | 3.88 | 3.7636 | 3.6507 | 3.5412 | 3.4349
Smart Thermostat | unit | Retail price (USD) | 130 | 128 | 126 | 124 | 122 | 120
Utility-Scale Solar PV (one-axis tracking) | kW | Overnight capital cost (USD/kW) | 1495 | 1392.09 | 1296.27 | 1207.04 | 1123.96 | 1046.59
Land-Based Wind | kW | Overnight capital cost (USD/kW) | 1700 | 1670 | 1640 | 1610 | 1580 | 1550
Li-ion Battery Storage (4-hour) | kW | Power component capex (USD/kW) | 1360 | 1203.6 | 1065.19 | 942.69 | 834.28 | 738.34
Electric Storage Water Heater (50 gal) | unit | Installed cost (USD) | 2500 | 2450 | 2400 | 2350 | 2300 | 2250
Gas Storage Water Heater (50 gal) | unit | Installed cost (USD) | 3500 | 3430 | 3360 | 3290 | 3220 | 3150
High-Efficiency Gas Furnace (space heating) | system | Installed cost (USD) | 6000 | 5880 | 5762.4 | 5647.152 | 5534.209 | 5423.5248
Weatherization: Air sealing + insulation package | home | Installed cost (USD) | 6500 | 6435 | 6370 | 6305 | 6240 | 6175
Cold-Climate ASHP (ducted) | system | Installed cost (USD) | 24000 | 23500 | 23000 | 22500 | 22000 | 21500
Cold-Climate ASHP (ductless) | system | Installed cost (USD) | 22000 | 21600 | 21200 | 20800 | 20400 | 20000
Ground-Source Heat Pump (closed loop) | system | Installed cost (USD) | 35000 | 34500 | 34000 | 33500 | 33000 | 32500
Induction Cooktop (30 in) | unit | Installed cost (USD) | 2800 | 2750 | 2700 | 2650 | 2600 | 2550
Electric Resistance Water Heater (50 gal) | unit | Installed cost (USD) | 1200 | 1180 | 1160 | 1140 | 1120 | 1100
Commercial LED Retrofit (per fixture) | fixture | Installed cost (USD) | 140 | 138 | 136 | 134 | 132 | 130
Commercial Smart Thermostat / EMS | unit | Installed cost (USD) | 450 | 445 | 440 | 435 | 430 | 425
EV Charger Level 2 (Residential) | unit | Installed cost (USD) | 2200 | 2150 | 2100 | 2050 | 2000 | 1950
EV Charger Level 2 (Commercial) | port | Installed cost (USD) | 6500 | 6400 | 6300 | 6200 | 6100 | 6000
Advanced Power Strip (Residential) | unit | Installed cost (USD) | 75 | 74 | 73 | 72 | 71 | 70

## Demand_Tech_Efficiency
Demand Technology | Efficiency Metric | 2025 | 2026 | 2027 | 2028 | 2029 | 2030
Air-Source Heat Pump (space heating) | HSPF2 (ENERGY STAR Most Efficient threshold) | 8.1 | 8.1 | 8.1 | 8.1 | 8.1 | 8.1
Heat Pump Water Heater (50 gal) | UEF (example ENERGY STAR model) | 3.75 | 3.75 | 3.75 | 3.75 | 3.75 | 3.75
LED Lighting (general service lamps) | Minimum efficacy (lumens/W) | 120 | 120 | 120 | 120 | 120 | 120
Smart Thermostat | HVAC savings (fractional, placeholder) | 0.1 | 0.1 | 0.1 | 0.1 | 0.1 | 0.1

## Baseline_Efficiency
Service Demand | Fuel Type | Efficiency Metric | 2025 | 2026 | 2027 | 2028 | 2029 | 2030
Space Heating | Natural Gas | AFUE (typical high-efficiency) | 0.95 | 0.95 | 0.95 | 0.95 | 0.95 | 0.95
Space Heating | Electricity | COP-equivalent (resistance) | bar: 2025 to 2030
Water Heating | Natural Gas | UEF (example conventional tank) | 0.64 | 0.64 | 0.64 | 0.64 | 0.64 | 0.64
Water Heating | Electricity | UEF (conventional electric tank, placeholder) | 0.93 | 0.93 | 0.93 | 0.93 | 0.93 | 0.93

## Stock
Stock | Climate Zone | 2025 | 2026 | 2027 | 2028 | 2029 | 2030
Residential Households | US-Average | 132000000 | 133200000 | 134400000 | 135600000 | 136800000 | 138000000
Commercial Floor Area (sqft) | US-Average | 102000000000 | 103000000000 | 104000000000 | 105000000000 | 106000000000 | 107000000000

## Demand_Scaling
Demand | Service Demand | Demand Units | Climate Zone | Stock | 2025 | 2026 | 2027 | 2028 | 2029 | 2030
Residential Space Heating | Space Heating | MMBtu per household-year | US-Average | Residential Households | 45 | 45 | 45 | 45 | 45 | 45
Residential Water Heating | Water Heating | MMBtu per household-year | US-Average | Residential Households | 15 | 15 | 15 | 15 | 15 | 15
Residential Lighting | Lighting | kWh per household-year | US-Average | Residential Households | 1000 | 1000 | 1000 | 1000 | 1000 | 1000

## Stock_Turnover
Service Demand | Technology | Lifetime | Lifetime Units
Space Heating | Gas Furnace | 18 | years
Space Heating | Air-Source Heat Pump | 15 | years
Water Heating | Gas Storage Water Heater | 12 | years
Water Heating | Heat Pump Water Heater | 12 | years
Lighting | LED Lamp | 10 | years
HVAC Controls | Smart Thermostat | 8 | years

## Sources
Data Item | Where Used | Source | Notes
Heat pumps used for main space heating ~15% of U.S. households (2020) | Demand_Tech_Characteristics.Starting Saturation_percent (ASHP) | Harvard JCHS (2024) - 'More US Homes are Using Heat Pumps' | Starting saturation proxy.
DOE: >50% of newly manufactured electric storage water heaters will be HPWH vs 3% today (May 2024) | Demand_Tech_Characteristics.Starting Saturation_percent (HPWH) | DOE (May 1, 2024) water heater standards press release | 3% used as starting saturation proxy.
Smart thermostat adoption increased to 16% of U.S. internet homes by end of 2022 | Demand_Tech_Characteristics.Starting Saturation_percent (Smart Thermostat) | SDM Magazine (Jan 26, 2024) citing Parks Associates | Internet homes ≠ all homes.
Space heating fuel shares (2024 ACS): electricity 42%, natural gas 47% | Baseline_Demand_Fuel_Mix (Space Heating) | EIA Today in Energy (Oct 10, 2025) | Held constant 2025–2030 for sample.
ENERGY STAR Most Efficient 2024 ASHP criteria includes HSPF2 thresholds (e.g., 8.1 split system) | Demand_Tech_Efficiency (ASHP) | ENERGY STAR Most Efficient 2024 ASHP Criteria (Oct 2023) | Used 8.1 as conservative threshold value.
HPWH example UEF 3.75 (50 gal hybrid) | Demand_Tech_Efficiency (HPWH) | Home Depot listing (Rheem Performance Platinum 50 gal HPWH) | Example product; replace with portfolio averages later.
DOE final rule raises common lightbulb efficiency to >120 lumens/W | Demand_Tech_Efficiency (LED) | DOE (Apr 14, 2024) lightbulb standards press release | Used as efficacy benchmark.
ASHP typical project cost range $10k–$25k | Demand_Tech_Unit_Cost (ASHP) | ENERGY STAR Heat Pumps page | Midpoint used; simple decline applied.
HPWH typical cost range ~$1.5k–$3k. Update: Critical Error: Input likely covers only the hardware unit ($1.5k–$1.8k). Installation labor typically adds $2,500+. | Demand_Tech_Unit_Cost (HPWH) | ENERGY STAR HPWH pages. Update: Market Maturity: Hardware costs will drop, but labor (the largest chunk) is "sticky." Assumes ~15% total reduction as contractors gain efficiency. Home Depot/Lowes (Unit Price); Rheem/Energy Star (Install Labor Estimates) | Midpoint used; simple decline applied.
Too Low: LBL 2025 data shows capacity-weighted installed costs rose to ~$1.61/Watt_AC. NREL ATB Moderate scenarios are ~$1.30–$1.40/Watt_AC. | Demand_Tech_Unit_Cost (Utility-Scale Solar PV) | NREL ATB 2024 (Moderate): Projects a ~4.8% annual cost reduction for solar CAPEX as supply chains mature. LBL Utility-Scale Solar 2025 Update; | ~$1,600 / kW_AC
Too Low: NREL ATB 2024 projects 4-hour battery costs at ~$340/kWh (~$1,360/kW). LBL 2024 data shows "All-in" CAPEX at ~$458/kWh ($1,832/kW). | Demand_Tech_Unit_Cost (Li-ion Battery Storage) | NREL 2025 Update (Mid Case): Projects 4-hr battery costs dropping to ~$243/kWh (~$972/kW) by 2030. NREL ATB 2024; LBL Utility-Scale Solar/Storage Report | $1,300 – $1,800 / kW
Gas storage water heater example UEF 0.64 | Baseline_Efficiency (Water Heating, Natural Gas) | Home Depot listing (Rheem Performance Plus gas WH) | Example product; replace with population-weighted later.
~7% Low: The Census Bureau estimated ~131M households in 2023. Projections for 2025 should be 132M+. | Stock (Residential Households) | Demographic Growth: Extrapolates ~0.9% annual growth consistent with Census/AEO trends. US Census Bureau 2024 (Families & Living Arrangements) | ~132 Million
Low: The 2018 CBECS survey already estimated ~97 billion sqft. Growth trends put 2025 >100B. | Stock (Commercial Floor Area) | Economic Growth: Extrapolates ~1.0% annual growth consistent with historical CBECS/AEO trends. EIA CBECS 2018; AEO 2023/2024 Projections | ~100–105 Billion sqft
Whole-home air-source heat pump installed cost range ~$10,000–$25,000 (quotes; 2025) | Demand_Tech_Unit_Cost (Air-Source Heat Pump) | EnergySage heat pump costs (Oct 28, 2025) | Used upper-mid value ($20k in 2025) to avoid underestimation; excludes incentives.
Standard electric storage water heater unit cost ~$400–$900 (spring 2024) | Demand_Tech_Unit_Cost (Electric Storage Water Heater) | ENERGY STAR HPWH retailer strategy details (spring 2024) | Installed cost set higher to include labor/ancillary materials.
Gas storage water heater unit cost ~$400–$1,000 (spring 2024) | Demand_Tech_Unit_Cost (Gas Storage Water Heater) | ENERGY STAR HPWH retailer strategy details (spring 2024) | Installed cost set higher to include labor/ancillary materials.
New furnace costs can range ~$2,000–$14,000 (system replacement) | Demand_Tech_Unit_Cost (High-Efficiency Gas Furnace) | Carrier: cost of a new furnace (accessed 2025) | Used $12k in 2025 as conservative high-efficiency installed cost.
DOE Weatherization Assistance Program: average weatherization cost per unit ~$4,695 (fact sheet) | Demand_Tech_Unit_Cost (Weatherization package) | U.S. DOE WAP fact sheet (2021) | Used $6.5k as a conservative installed package cost aligned with program caps/typical scope.
Utility-Scale PV ATB: ~1.56 $/W_AC base year (2023 reference project) | Demand_Tech_Unit_Cost (Utility-Scale Solar PV) | NREL ATB 2024 Utility-Scale PV page | Set 2025 at $1.6k/kW to align with ATB reference cost and avoid underestimation.
Land-Based Wind ATB: installed cost reference derived from LBNL / ATB reference project | Demand_Tech_Unit_Cost (Land-Based Wind) | NREL ATB 2024 Land-Based Wind page | Set 2025 at $1.7k/kW as conservative installed cost; refine with resource class later.